## Residential Basic
Device list
ABB i-bus KNX in Residential Buildings: Basic Configuration
SL No | Purpose | Type | Order Code | Description | Qty
Common components
| KNX Power Supply | SV/S 30.320.1.1 | 2CDG110166R0011 | Power Supply, 320 mA, MDRC | 1
DIN rail components
| Lighting Control | SA/S 12.6.2.1 | 2CDG110183R0011 | Switch Actuator, 12-fold, 6A, with manual operation, MDRC | 1
|  | SA/S 4.6.2.1 | 2CDG110181R0011 | Switch Actuator, 4-fold, 6A, with manual operation, MDRC | 1
| Direct Dimming | 6197/12-101-500 | 6197-0-0036 | Universal Dim Actuator, 4-fold, 210 VA, MDRC | 1
| Curtain Control | JRA/S 2.230.2.1 | 2CDG110120R0011 | Blind / Roller Shutter Actuator with Manual Operation, 2-fold, 230 V AC, MDRC | 1
| Valve Control | VAA/S 6.230.2.1 | 2CDG110116R0011 | Valve Drive Actuator, 230 V, MDRC | 1
|  | TSA/K 230.2 | 2CDG120049R0011 | Thermoelectric Valve Drives, 230V | 6
| Binary Input | BE/S 4.230.2.1 | 2CDG110091R0011 | Binary Input, 4-fold, 10-230 V AC/DC, MDRC | 1
Operating elements
Switches will be as per client selection
| Binary Input | US/U 2.2 | GHQ6310074R0111 | Universal Interface, 2-fold, FM | 4
| Smoke Detection | 6833/01-84-500 | 6800-0-2721 | Busch-Smoke alarm detector ProfessionalLINE | 3
| Heat Detection | 6835/01-84-500 | 6800-0-2723 | Busch-Heat alarm detector ProfessionalLINE | 1
|  | 6829-84 | 6800-0-2515 | Busch-Smoke alarm detector relay | 1
| RTC | 6128/28-84-500 | 6134-0-0334 | Control element, 2/4gang with room thermostat, multi-function/colour concept | 6
|  | 6120/12-101-500 | 6120-0-0075 | Flush-mounted bus coupler | 6
| Movement Detection | 6122/01-84-500 | 6132-0-0250 | Busch-Watchdog 180 flush-mounted standard sensor | 2
|  | 6120/12-101-500 | 6120-0-0075 | Flush-mounted bus coupler | 2
Door Entry System
| Indoor Audio Station | 83205 AP-624-500 | 8300-0-0080 | Indoor audio station with handset | 1
| MDRC Controller | 83300-500 | 8300-0-0125 | System controller, MDRC | 1
Please refer to drawing: 2CDC072027F0015_KNX_Residential_Basic.dwg
Note: The information within this Document is of an exemplary nature only and may not represent the exact list of KNX devices with regard to specific local electrical installation requirements. Please note the Document also does not include the legally required primary electrical protection devices i.e., circuit breakers, earth fault devices, etc., as these are highly dependent on national installation regulations. We reserve the right to make technical changes or modify the contents of the Document without prior notice. ABB does not accept any responsibility whatsoever for potential errors or possible lack of information in the Documents. We reserve all rights in the Document and in the subject matter and illustrations contained therein. Any reproduction, disclosure to third parties or utilization of its contents – in whole or in parts – is forbidden without prior written consent of ABB AG. ©Copyright 2015 ABB. All rights reserved. Warranty, Liability: The user shall be solely responsible for the use of the content of this Document. ABB shall be under no warranty whatsoever. ABB's liability in connection with the Document, irrespective of the legal ground, shall be excluded. The exclusion of liability shall not apply in the case of intention or gross negligence. The present declaration shall be governed by and construed in accordance with the laws of Switzerland under exclusion of its conflict of law rules and of the Vienna Convention on the International Sale of Goods (CISG).

## Residential Advanced
Device list
ABB i-bus KNX in Residential Buildings: Advanced Configuration
SL No | Purpose | Type | Order Code | Description | Qty
Common components
| KNX Power Supply | SU/S 30.640.1 | GHQ6310049R0111 | Uninterruptible Power Supply, 640 mA, MDRC | 1
|  | AM/S 12.1 | GHQ6310062R0111 | Battery Module, 12 V DC, MDRC | 1
DIN rail components
| Lighting Control | SA/S 12.16.2.1 | 2CDG110162R0011 | Switch Actuator, 12-fold, 16 A, MDRC | 1
| Lighting, Socket Control | SA/S 8.16.2.1 | 2CDG110161R0011 | Switch Actuator, 8-fold, 16 A, MDRC | 1
| Direct Dimming | 6197/14-101-500 | 6197-0-0038 | Universal Dim Actuator, 6-fold, 315 VA, MDRC | 1
| Curtain Control | JRA/S 8.230.2.1 | 2CDG110122R0011 | Blind / Roller Shutter Actuator with Manual Operation, 8-fold, 230 V AC, MDRC | 1
| Weather Unit | WZ/S 1.3.1.2 | 2CDG110184R0011 | Weather Unit, MDRC | 1
|  | WES/A 3.1 | 2CDG120046R0011 | Weather Sensor, SM | 1
| Valve Control | VAA/S 6.230.2.1 | 2CDG110116R0011 | Valve Drive Actuator, 230 V, MDRC | 1
|  | TSA/K 230.2 | 2CDG120049R0011 | Thermoelectric Valve Drives, 230V | 6
| IP Interface | IPS/S 2.1 | 2CDG110098R0011 | IP Interface, MDRC | 1
Operating elements
| RTC | 6128/28-84-500 | 6134-0-0334 | Room thermostat, Heating/cooling operation/colour concept, solo | 5
|  | 6120/12-101-500 | 6120-0-0075 | Flush-mounted bus coupler | 5
| Switch Sensors | 6126/02-84-500 | 6116-0-0209 | Control element, 2/4gang, multi-function/colour concept, solo | 6
|  | 6127/02-84-500 | 6117-0-0235 | Control element, 4/8gang, multi-function/colour concept, solo | 2
|  | 6120/12-101-500 | 6120-0-0075 | Flush-mounted bus coupler | 8
| Touch Control | 6136/100 C-102-500 | 6136-0-0185 | SMARTtouch Panel colour | 1
|  | 6136/10-500 | 6136-0-0139 | Design styling frame | 1
|  | 6136/UP | 6136-0-0124 | Flush-mounted installation box | 1
| Presence Detection | 6131/20-24-500 | 6132-0-0342 | Busch-Presence detector mini KNX | 2
Security components
| Security Terminal | MT/S 4.12.2M | 2CDG110109R0011 | Security Terminal, 4-fold, MDRC | 1
|  | NTU/S 12.2000.1 | 2CDG110070R0011 | Uninterruptible Power Supply, 12 V DC, 2 A, MDRC | 1
|  | AM/S 12.1 | GHQ6310062R0111 | Battery Module, 12 V DC, MDRC | 1
| Window / Door Monitoring | MRS/W | GHQ3201972R0001 | Magnet Reed Contact Set | 8
| Smoke Detection | FC650/O | 2CDG430079R0011 | Optical Smoke Detector | 3
|  | FC600/BREL | 2CDG430051R0011 | Detector Base, 12 V | 3
| Heat Detection | FC650/TMAX | 2CDG430081R0011 | Thermal Smoke Detector | 1
|  | FC600/BREL | 2CDG430051R0011 | Detector Base, 12 V | 1
| Alarming | SSS | GHV9270001V0001 | Electronic Solid-State Siren | 1
Door Entry System
14 | Indoor Video Station | 83220 AP-624-500 | 8300-0-0083 | ABB WelcomeTouch | 1
15 | IP Gateway | 83342-500 | 8300-0-0389 | IP Gateway | 1
16 | MDRC Controller | 83300-500 | 8300-0-0125 | System controller, MDRC | 1
Please refer to drawing: 2CDC072028F0015_KNX_Residential_Advanced.dwg
Note: The information within this Document is of an exemplary nature only and may not represent the exact list of KNX devices with regard to specific local electrical installation requirements. Please note the Document also does not include the legally required primary electrical protection devices i.e., circuit breakers, earth fault devices, etc., as these are highly dependent on national installation regulations. We reserve the right to make technical changes or modify the contents of the Document without prior notice. ABB does not accept any responsibility whatsoever for potential errors or possible lack of information in the Documents. We reserve all rights in the Document and in the subject matter and illustrations contained therein. Any reproduction, disclosure to third parties or utilization of its contents – in whole or in parts – is forbidden without prior written consent of ABB AG. ©Copyright 2015 ABB. All rights reserved. Warranty, Liability: The user shall be solely responsible for the use of the content of this Document. ABB shall be under no warranty whatsoever. ABB's liability in connection with the Document, irrespective of the legal ground, shall be excluded. The exclusion of liability shall not apply in the case of intention or gross negligence. The present declaration shall be governed by and construed in accordance with the laws of Switzerland under exclusion of its conflict of law rules and of the Vienna Convention on the International Sale of Goods (CISG).

## Residential Premium
Device list
ABB i-bus KNX in Residential Buildings: Premium Configuration
SL No | Purpose | Type | Order Code | Description | Qty
Common components
| KNX Power Supply | SU/S 30.640.1 | GHQ6310049R0111 | Uninterruptible Power Supply, 640 mA, MDRC | 1
|  | AM/S 12.1 | GHQ6310062R0111 | Battery Module, 12 V DC, MDRC | 1
DIN rail components
| Lighting Control | SA/S 8.16.2.1 | 2CDG110161R0011 | Switch Actuator, 8-fold, 16 A, MDRC | 1
| Socket Control | SA/S 12.16.2.1 | 2CDG110137R0011 | Switch Actuator, 12-fold, 16A, MDRC | 1
| Direct Dimming | 6197/14-101-500 | 6197-0-0038 | Universal Dim Actuator, 6-fold, 315 VA, MDRC | 1
|  | 6197/14-101-500 | 6197-0-0038 | Universal Dim Actuator, 6-fold, 315 VA, MDRC | 1
| Curtain Control | JRA/S 8.230.2.1 | 2CDG110122R0011 | Blind / Roller Shutter Actuator with Manual Operation, 8-fold, 230 V AC, MDRC | 1
| Weather Unit | WZ/S 1.3.1.2 | 2CDG110184R0011 | Weather Unit, MDRC | 1
|  | WES/A 3.1 | 2CDG120046R0011 | Weather Sensor, SM | 1
| Valve Control | VAA/S 6.230.2.1 | 2CDG110116R0011 | Valve Drive Actuator, 230 V, MDRC | 1
|  | TSA/K 230.2 | 2CDG120049R0011 | Thermoelectric Valve Drives, 230V | 6
Operating elements
| Switch Sensors/RTC | 6342-825-101-500 | 6310-0-0124 | Control element, 3gang, Busch-priOn | 4
|  | 6351/08-825-500 | 6310-0-0183 | Top end strip with display, RTC, IR receiver and proximity sensor, Busch-priOn | 4
|  | 6349-825-101-500 | 6310-0-0154 | Bottom end strip, Busch-priOn | 4
|  | 6346/10-101-500 | 6310-0-0135 | Support frame, 1gang, Busch-priOn | 4
|  | 6120/12-101-500 | 6120-0-0075 | Flush-mounted bus coupler | 4
| Switch Sensors | 6342-825-101-500 | 6310-0-0124 | Control element, 3gang, Busch-priOn | 2
|  | 6348-825-101-500 | 6310-0-0146 | Top end strip, Busch-priOn | 2
|  | 6349-825-101-500 | 6310-0-0154 | Bottom end strip, Busch-priOn | 2
|  | 6346/10-101-500 | 6310-0-0135 | Support frame, 1gang, Busch-priOn | 2
|  | 6120/12-101-500 | 6120-0-0075 | Flush-mounted bus coupler | 2
| RTC | 6128/28-84-500 | 6134-0-0334 | Control element, 2/4gang with room thermostat, multi-function/colour concept | 1
|  | 6120/12-101-500 | 6120-0-0075 | Flush-mounted bus coupler | 1
| Switch Sensors | 6127/02-84-500 | 6117-0-0235 | Control element, 4/8-fold, multi-function/colour concept | 2
|  | 6120/12-101-500 | 6120-0-0075 | Flush-mounted bus coupler | 2
| Ambient light bed | 6122/01-84-500 | 6132-0-0250 | Busch-watchdog, 180 flush-mounted standard sensor | 1
|  | 2068/11-84 | 1510-0-0005 | Wall module solo/future linear, 1 lighting direction | 2
|  | 2067/13 U | 1510-0-0012 | Flush-mounted LED insert, Night light | 2
| Touch Control | 8136/09-825-500 | 8136-0-0026 | Busch-ComfortTouch 9" | 1
|  | 6186/01 UP-500 | 6186-0-0023 | Power adapter module ABB i-bus KNX | 1
|  | 8136/01 UP-500 | 8136-0-0032 | Flush-mounted installation box for Busch-ComfortTouch | 1
| Presence Detection | 6131/20-24-500 | 6132-0-0342 | Busch-Presence detector mini KNX | 2
Security components
| Security Panel | GM/A 8.1 | 2CDG110150R0011 | KNX Security Panel, SM | 1
|  | BT/A 1.1 | 2CDG280001R0011 | Keypad for GM/A 8.1 | 2
|  | SAK17 | GHV9240001V0013 | Sealed Lead Acid Battery, 12 V DC, 17 Ah | 2
| Window / Door Monitoring | MRS/W | GHQ3201972R0001 | Magnet Reed Contact Set | 8
| Smoke Detection | FC650/O | 2CDG430079R0011 | Optical Smoke Detector | 3
|  | FC600/BREL | 2CDG430051R0011 | Detector Base, 12 V | 3
| Heat Detection | FC650/TMAX | 2CDG430081R0011 | Thermal Smoke Detector | 1
|  | FC600/BREL | 2CDG430051R0011 | Detector Base, 12 V | 1
| Alarming Indoor | SSS | GHV9270001V0001 | Electronic Solid-State Siren | 1
| Alarming Outdoor | SSF/GB | GHQ3050018R0001 | Combination Signalling Device | 1
| Motion Detection | IR/XB | 2CDG230023R0011 | BUS-Infra-Red Motion Detector, VdS-Cl. B | 2
| Gas Detection | SGL | GHQ3050008R0001 | Gas Detector | 1
| Water Leakage Detection | SWM4 | GHQ4030001R0004 | Water Detector | 3
Door Entry System
| Indoor Video Station | 83220 AP-624-500 | 8300-0-0083 | ABB WelcomeTouch | 1
| IP Gateway | 83342-500 | 8300-0-0389 | IP Gateway | 1
| MDRC Controller | 83300-500 | 8300-0-0125 | System controller, MDRC | 1
Please refer to drawing: 2CDC072029F0015_KNX_Residential_Premium.dwg
Note: The information within this Document is of an exemplary nature only and may not represent the exact list of KNX devices with regard to specific local electrical installation requirements. Please note the Document also does not include the legally required primary electrical protection devices i.e., circuit breakers, earth fault devices, etc., as these are highly dependent on national installation regulations. We reserve the right to make technical changes or modify the contents of the Document without prior notice. ABB does not accept any responsibility whatsoever for potential errors or possible lack of information in the Documents. We reserve all rights in the Document and in the subject matter and illustrations contained therein. Any reproduction, disclosure to third parties or utilization of its contents – in whole or in parts – is forbidden without prior written consent of ABB AG. ©Copyright 2015 ABB. All rights reserved. Warranty, Liability: The user shall be solely responsible for the use of the content of this Document. ABB shall be under no warranty whatsoever. ABB's liability in connection with the Document, irrespective of the legal ground, shall be excluded. The exclusion of liability shall not apply in the case of intention or gross negligence. The present declaration shall be governed by and construed in accordance with the laws of Switzerland under exclusion of its conflict of law rules and of the Vienna Convention on the International Sale of Goods (CISG).