## Office Basic
Device list
ABB i-bus KNX in Office Buildings: Basic Configuration
SL No | Purpose | Type | Order Code | Description | Qty
Common components
1 | KNX Power Supply | SV/S 30.640.5.1 | 2CDG110146R0011 | Power Supply with Diagnostics, 640 mA, MDRC | 1
DIN rail components
2 | Lighting Control | SA/S12.16.5.1 | 2CDG110137R0011 | Switch Actuator, 12-fold, 16/20 AX, C-Load, MDRC | 1
|  | SA/S 4.16.5.1 | 2CDG110133R0011 | Switch Actuator, 4-fold, 16/20 AX, C-Load, MDRC | 1
4 | Shutter Control | JRA/S 4.230.2.1 | 2CDG110121R0011 | Blind / Roller Shutter Actuator with Manual Operation, 4-fold, 230 V AC, MDRC | 1
|  | JRA/S 8.230.2.1 | 2CDG110122R0011 | Blind / Roller Shutter Actuator with Manual Operation, 8-fold, 230 V AC, MDRC | 1
5 | Weather Unit | WZ/S 1.3.1.2 | 2CDG110184R0011 | Weather Unit, MDRC | 1
|  | WES/A 3.1 | 2CDG120046R0011 | Weather Sensor, SM | 1
6 | Time Switch | FW/S 8.2.1 | 2CDG120039R0011 | Radio Time Switch, 8-channel, MDRC | 1
|  | FAG/A 1.1 | 2CDG120041R0011 | GPS-Antenna for Radio Time Switch, SM | 1
Operating elements
Switches will be as per client selection
7 | Binary Inputs | US/U 4.2 | GHQ6310070R0111 | Universal Interface, 4-fold, FM | 4
8 | Presence Detection | 6131/20-24-500 | 6132-0-0342 | Busch-Presence detector mini KNX | 2
|  | 6131/20-24-500 | 6132-0-0342 | Busch-Presence detector mini KNX | 5
Please refer to drawing: 2CDC072021F0015_KNX_Office_Basic.dwg
Note: The information within this Document is of an exemplary nature only and may not represent the exact list of KNX devices with regard to specific local electrical installation requirements. Please note the Document also does not include the legally required primary electrical protection devices i.e., circuit breakers, earth fault devices, etc., as these are highly dependent on national installation regulations. We reserve the right to make technical changes or modify the contents of the Document without prior notice. ABB does not accept any responsibility whatsoever for potential errors or possible lack of information in the Documents. We reserve all rights in the Document and in the subject matter and illustrations contained therein. Any reproduction, disclosure to third parties or utilization of its contents – in whole or in parts – is forbidden without prior written consent of ABB AG. ©Copyright 2015 ABB. All rights reserved. Warranty, Liability: The user shall be solely responsible for the use of the content of this Document. ABB shall be under no warranty whatsoever. ABB's liability in connection with the Document, irrespective of the legal ground, shall be excluded. The exclusion of liability shall not apply in the case of intention or gross negligence. The present declaration shall be governed by and construed in accordance with the laws of Switzerland under exclusion of its conflict of law rules and of the Vienna Convention on the International Sale of Goods (CISG).

## Office Advanced
Device list
ABB i-bus KNX in Office Buildings: Advanced Configuration
SL No | Purpose | Type | Order Code | Description | Qty
Common components
1 | KNX Power Supply | SV/S 30.640.5.1 | 2CDG110146R0011 | Power Supply with Diagnostics, 640 mA, MDRC | 1
DIN rail components
2 | Lighting Control | DG/S 1.16.1 | 2CDG110103R0011 | DALI Gateway, 1-fold, Group Control, MDRC | 1
3 | Shutter Control | JRA/S 4.230.5.1 | 2CDG110125R0011 | Blind / Roller Shutter Actuator with Travel Detection and Manual Operation, 4-fold, 230 V AC, MDRC | 1
|  | JRA/S 8.230.5.1 | 2CDG110126R0011 | Blind / Roller Shutter Actuator with Travel Detection and Manual Operation, 8-fold, 230 V AC, MDRC | 1
4 | Weather Unit | WZ/S 1.3.1.2 | 2CDG110184R0011 | Weather Unit, MDRC | 1
|  | WES/A 3.1 | 2CDG120046R0011 | Weather Sensor, SM | 1
5 | Valve Control | VAA/S 12.230.2.1 | 2CDG110117R0011 | Valve Drive Actuator, 12-fold, 230V, MDRC | 1
|  | TSA/K 230.2 | 2CDG120049R0011 | Thermoelectric Valve Drives, 230V | 12
6 | Time Switch | FW/S 8.2.1 | 2CDG120039R0011 | Radio Time Switch, 8-channel, MDRC | 1
|  | FAG/A 1.1 | 2CDG120041R0011 | GPS-Antenna for Radio Time Switch, SM | 1
Operating elements
7 | Presence Detection | 6131/20-24-500 | 6132-0-0342 | Presence Detector, FM | 14
8 | Temperature Control | 6128/28-84-500 | 6134-0-0334 | Room Thermostat with Display, FM | 8
|  | 6120/12-101-500 | 6120-0-0075 | Bus Coupler, FM | 8
9 | Switch Sensors | 6126/01-84-500 | 6116-0-0174 | Control Element with Bus Coupler, 2/4-fold, standard, FM | 3
|  | 6127/01-84-500 | 6117-0-0200 | Control Element with Bus Coupler, 4/8-fold, standard, FM | 2
Please refer to drawing: 2CDC072022F0015_KNX_Office_Advanced.dwg
Note: The information within this Document is of an exemplary nature only and may not represent the exact list of KNX devices with regard to specific local electrical installation requirements. Please note the Document also does not include the legally required primary electrical protection devices i.e., circuit breakers, earth fault devices, etc., as these are highly dependent on national installation regulations. We reserve the right to make technical changes or modify the contents of the Document without prior notice. ABB does not accept any responsibility whatsoever for potential errors or possible lack of information in the Documents. We reserve all rights in the Document and in the subject matter and illustrations contained therein. Any reproduction, disclosure to third parties or utilization of its contents – in whole or in parts – is forbidden without prior written consent of ABB AG. ©Copyright 2015 ABB. All rights reserved. Warranty, Liability: The user shall be solely responsible for the use of the content of this Document. ABB shall be under no warranty whatsoever. ABB's liability in connection with the Document, irrespective of the legal ground, shall be excluded. The exclusion of liability shall not apply in the case of intention or gross negligence. The present declaration shall be governed by and construed in accordance with the laws of Switzerland under exclusion of its conflict of law rules and of the Vienna Convention on the International Sale of Goods (CISG).

## Office Premium
Device list
ABB i-bus KNX in Office Buildings: Premium Configuration
SL No | Purpose | Type | Order Code | Description | Qty
Common components
1 | KNX Power Supply | SV/S 30.640.5.1 | 2CDG110146R0011 | Power Supply with Diagnostics, 640 mA, MDRC | 1
DIN rail components
2 | Lighting Control | DLR/S 8.16.1M | 2CDG110101R0011 | DALI Light Controller, 8-fold, MDRC | 1
|  | LF/U 2.1 | 2CDG110089R0011 | Light Sensor, FM | 1
3 | Binary Inputs | BE/S 4.20.2.1 | 2CDG110090R0011 | Binary Input, 4-fold, Contact Scanning, MDRC | 1
|  | BE/S 8.20.2.1 | 2CDG110092R0011 | Binary Input, 8-fold, Contact Scanning, MDRC | 1
4 | Shutter Control | JRA/S 4.230.5.1 | 2CDG110125R0011 | Blind / Roller Shutter Actuator with Travel Detection and Manual Operation, 4-fold, 230 V AC, MDRC | 1
|  | JRA/S 8.230.5.1 | 2CDG110126R0011 | Blind / Roller Shutter Actuator with Travel Detection and Manual Operation, 8-fold, 230 V AC, MDRC | 1
|  | JSB/S 1.1 | GHQ6310084R0111 | Shutter Control Unit, MDRC | 1
5 | Weather Station | WS/S 4.1.1.2 | 2CDG110191R0011 | Weather Station, 4-fold | 1
6 | Valve Control | VAA/S 12.230.2.1 | 2CDG110117R0011 | Valve Drive Actuator, 12-fold, 230V, MDRC | 1
|  | TSA/K 230.2 | 2CDG120049R0011 | Thermoelectric Valve Drives, 230V | 12
7 | Fan Coil Control | FCA/S 1.1.2.2 | 2CDG110194R0011 | Fan Coil Actuator, PWM, Manual Op., MDRC | 1
Operating elements
8 | Air Quality Measurement | LGS/A 1.1 | 2CDG120038R0011 | Air Quality Sensor, SM | 1
9 | Presence Detection | 6131/21-24-500 | 6132-0-0344 | Presence Detector, FM | 13
10 | Window Contacts | VMRS/W | GHQ3201972R0011 | Magnet Reed Contact Saver Set | 1
11 | Temperature Control | 6128/28-84-500 | 6134-0-0334 | Room Thermostat with Display, FM | 7
|  | 6120/12-101-500 | 6120-0-0075 | Bus Coupler, FM | 7
12 | Switch Sensors | 6126/02-84-500 | 6116-0-0209 | Control Element, 2/4-fold, multifunction, FM | 3
|  | 6120/12-101-500 | 6120-0-0075 | Bus Coupler, FM | 3
13 | Switch Sensors | 6127/02-84-500 | 6117-0-0235 | Control Element, 4/8-fold, multifunction, FM | 1
|  | 6120/12-101-500 | 6120-0-0075 | Bus Coupler, FM | 1
14 | Touch Control | 6136/100 C-102-500 | 6136-0-0185 | SMARTtouch Panel color | 1
|  | 6136/10-500 | 6136-0-0139 | Design styling frame | 1
|  | 6136/UP | 6136-0-0124 | Installation Box, FM | 1
Please refer to drawing: 2CDC072023F0015_KNX_Office_Premium.dwg
Note: The information within this Document is of an exemplary nature only and may not represent the exact list of KNX devices with regard to specific local electrical installation requirements. Please note the Document also does not include the legally required primary electrical protection devices i.e., circuit breakers, earth fault devices, etc., as these are highly dependent on national installation regulations. We reserve the right to make technical changes or modify the contents of the Document without prior notice. ABB does not accept any responsibility whatsoever for potential errors or possible lack of information in the Documents. We reserve all rights in the Document and in the subject matter and illustrations contained therein. Any reproduction, disclosure to third parties or utilization of its contents – in whole or in parts – is forbidden without prior written consent of ABB AG. ©Copyright 2015 ABB. All rights reserved. Warranty, Liability: The user shall be solely responsible for the use of the content of this Document. ABB shall be under no warranty whatsoever. ABB's liability in connection with the Document, irrespective of the legal ground, shall be excluded. The exclusion of liability shall not apply in the case of intention or gross negligence. The present declaration shall be governed by and construed in accordance with the laws of Switzerland under exclusion of its conflict of law rules and of the Vienna Convention on the International Sale of Goods (CISG).