## Instruction
Instructions
FMEA analysis carried out at the early stage of planning and designing a process, to transfer all customer requirements into internal requirements in order to reveal or reduce potential defects that may occur in the process or product. FMEA analysis by an interdisciplinary team (i.e. Product Engineer, Process Engineer, Quality Engineer) During FMEA analysis each operation of the production process requires the analysis of potential production failures and the effects of these failures on the further steps of the production process Special consideration must be given to CTQ (Critical to Quality) Safety and Special characteristics Severity - is the assessment of the intensity of the effect of potential failure Occurrence - is the probability that a cause of failure will occur. Detection - a value corresponding to the probability that a given method of control / monitoring of the process will detect potential causes of damage / defects in the process / product. The Risk Priority Number (RPN) is the product of Severity (S), Occurrence (O), and Detection (D). RPN = (S) × (O) × (D) In FMEA prioritize actions: • With Causes that have the Severity > =7 • RPNs >100

## PFMEA
Production Process FMEA (Failure Mode and Effects Analysis)
ABB Part number | [14 empty] | PFMEA Rev. No:
ABB Part description | [14 empty] | PFMEA Date (Orgi.):
Supplier name / Plant location | [14 empty] | PFMEA Date (Rev.)
Supplier Part number (code)
Core team |  |  |  |  | Process Responsibility: | [6 empty] | Prepared by:
[7 empty] | Current Process | [7 empty] | Action Result
Process Function / Requirements | Potential Failure Mode | Potential Effect(s) of Failure | SEV | CLASS | Potential Cause(s) / Mechanism(s) of Failure | OCCUR | Prevention | Detection | DETEC | R. P. N. | Recommended Action(s) | Responsibility & Target Completion Date | Actions Taken | SEV | OCC | DET | R. P. N.

## Change Record
PFMEA - Revision / Changes
REV level | DESCRIPTION of modification | DOCUMENT | UPDATED by | DATE
0 | creation | FMEA | M.Majewska | 2020-08-31