## Instruction
Instructions
Responsibility | From Supplier side ,the interdisciplinary team (i.e. Product / Process Engineering, Plant Quality, others) is responsible for defining the control methods and the reaction plan, and approving and maintaining the Control Plan for the system or subsystem (i.e., Components, etc) level product manufactured at supplier plant.
Instruction:
The team develops a Control Plan taking into consideration all requirements applicable to the system or subsystem (I.e. , Components, etc)level product manufactured at the supplier plant
The Control Plan must created on the base of PFMEA and Process Flow Diagram.
The Control Plan has 3 distinct steps
Prototype Production Control Plan : completed to support the development of prototype builds.
Enhanced Control Plan for Launch (GP12) : completed to support the first 3-months of production by redundant inspection and controls to ensure Zero defects during launch.
Serial Production Control Plan: Provided with PPAP / PSW
The above Control Plans must include/identify all Customer CTQs (Critical To Quality parameters), Safety and Special Characteristics
applicable to the system or subsystem (i.e., Components, etc) level product manufactured at the Supplier plant.
Supplier should track from Control Plan all CTQs, Safety and Special Characteristics with results for each part cavity
Tolerances and Target value for CPk must be indicated into the Control Plan
If target is not reached , Reaction Plan with counter measures as 100% inspection may be required

## Control Plan
|  | CONTROL PLAN | [10 empty] | Control Plan Reference
Date (Orig.)
Revision #
ABB Part number | [7 empty] | Submission Level |  |  |  |  | Rev. Date
ABB Part description | [7 empty] | Prototype production
Supplier name / Plant location | [7 empty] | First 3-months production
Supplier Part number (code) | [7 empty] | Serial production
Core team (Names and functions) |  |  |  | Done by | Job Position Title | Product Engineering - Approval Date |  |  |  | Process Engineering Approval Date |  |  | Supplier Plant Approval Date
Part/Process number | Process name description / Operation | Production equipment # (machine / tool / fixture) | Characteristics |  |  | CTQ Criticial to Quality Characteristics | Safety characteristics | Methodology | [5 empty] | REACTION PLAN Corrective Action Procedure
|  |  | No. | Product | Process |  |  | Product / Process Specification Tolerance | Measurement Technique | Sample |  |  | Control Method
[10 empty] | Who | Size | Freq.
If the product does not meet specification, the supplier will not ship product until a deviation has been approved by ABB. The Supplier is responsible for requesting a deviation for non-conforming product (SDR 02-04-15-T-006 ) described in element 17.11 of PPAP

## CP Change Record
CONTROL PLAN - Revision / Changes
REV level | DESCRIPTION of modification | DOCUMENT | UPDATED by | DATE
0 | creation | CP | L.Schramm | 2020-08-31