## Selector
Selection options | Drop-down menu options (see notes below) | Unit
Enclosed plug & play solution | No | n/a
EkipUP unit type and function | EkipUP Monitor (network monitoring only) | n/a
Rating plug for current window | 1600 | Amps
Current sensor range and type | Open CS 4P type C 200 4000 A max. | Amps
Ekip power supply | Ekip Supply 24-48Vdc | Volts
Module options Slot1 and Slot2 | None | n/a
Module options Slot3 | Ekip Com Hub | n/a
Module options Slot4 | None | n/a
Warranty extension | None | years
Optional external accessories | Part number(s) to be ordered extra | Quantity
PTC1000 external probe | If temp. monitoring required, select Ekip 3T in Slots 3/4 | 0
Ekip programming cable | 1SDA076154R1 | 1
Ekip 10K Modbus signalling unit |  | 0
Software function type | None | 0
Part number | UPMX1600C6DXDXX
Delivery and lead time | Please contact your ABB sales rep for correct lead times
Recommended online subscription to EAM cloud for remote access | ABB Ability™ Energy Manager
ABB Ability™ Asset Manager
Links to supporting resources:
Reverse lookup
Online ROI calculator
EkipUP technical catalog
EkipUP user manual
Ability™ EAM webpage
Notes and instructions:
1. Please select options from drop-down menus above (grey cells only) based on your requirement
2. All other cells are locked. To avoid any errors or confusions, please pick selections going top-down
3. If the cell description (yellow box) is blocking any of the grey cells, please just click and drag it aside
4. Part numbers always based on options selected, so please double-check selection prior to ordering
5. Error messages may appear on wrong selection, duplication, etc., and will dissappear when corrected
6. Customer is responsible for verifying options selected prior to ordering. If in doubt, please ask
7. Please call 1833-703-6700 or email ep.support@ca.abb.com for any clarifications
8. To print/save this page for your records, please use the normal File --> Print or Save As menu
9. Distributor prices on T&B Access; or please send above part# or printout to your local ABB sales rep
10. ABB reserves the right to make any changes to any product, parts and options without prior notice
11. ABB shall not be liable for any damages whatsoever, arising from selection/use based on this tool
© ABB 2021

## Reverse Lookup
Option definitions | Options included (see notes below) | Unit
Enclosed solution or loose parts | Supplied as loose parts | n/a
EkipUP unit type and function | EkipUP Monitor (network monitoring only) | n/a
Rating plug for current window | 1600 | Amps
Current sensor range and type | Open CS 4P type C 200 4000 A max. | Amps
Ekip power supply | Ekip Supply 24-48Vdc | Volts
Module options Slot1 and Slot2 | Ekip com Modbus TCP | n/a
Module options Slot3 | Ekip Com Hub | n/a
Module options Slot4 | None | n/a
Warranty extension | None | years
Paste/type part number --> | upmx1600c6d3dxx
Useful weblinks -----> | Return to Selector page
Ability™ EAM webpage
EkipUP technical catalog
EkipUP user manual
Notes:
1. This tool returns options included in a valid part number, but add-on accessories will not be reflected
2. Please type/paste valid 15- or 16-digit part number in the grey cell above, no other input is required
3. Incorrect/incomplete part numbers may return wrong options or "N/A" in the cells above
4. If one or more of the Option cells above show error message "#NA", please contact EP Support
5. Alternatively, use the Selector worksheet to recreate a valid part number with the options you need
6. Please check and verify options selected prior to ordering. If in doubt, please ask
7. To print and/or save this page for your records, please use normal File --> Print or Save As menu
8. ABB reserves the right to make any change(s) to any product, parts and options without prior notice
9. ABB shall not be liable for any damages whatsoever arising from selection/use based on this tool
10. Any questions an clarifications, please email ep.support@ca.abb.com or call 1833-703-6700

## Selector working (hidden)
Enclosed | No
| Type1 |  |  | UPMX | 1600 | C6 | D | X | D | X | X
| Type4 |  | UPMX1600C6DXDXX
EkipUP Monitor (network monitoring only) | UPMX
EkipUP Protect (monitoring and circuit protection) | UPPX
EkipUP Control (monitoring and load management) | UPCX
EkipUP Protect+ (monitoring and advanced protection) | UPPP |  | None |  | 0
EkipUP Control+ (monitoring, full protection and load management) | UPCP |  | Basic Load Shedding (included in UPPX/PP/CP) |  | 0
100 | 0100 |  | Power Controller 1SDA074212R1 |  | 0
200 | 0200 |  | Adaptive Load Shedding 1SDA082921R1 |  | 0
250 | 0250 |  | IPS - Interface Protection 1SDA082919R1 |  | 0
400 | 0400
600 | 0600
630 | 0630
800 | 0800 |  | 0
1000 | 1000 |  | 1SDA076154R1
1200 | 1200 |  | 0
1250 | 1250 |  | 0
1600 | 1600 |  | 0
2000 | 2000 |  | If temp. monitoring required, select Ekip 3T in Slots 3/4
2500 | 2500
3200 | 3200 |  | Error messages:
3600 | 3600
4000 | 4000
5000 | 5000
6000 | 6000
CS 100-2000 A 3P +copper type A | A1
CS 100-2000 A 4P +copper type A | A2
CS 2000-4000 A 3P +copper type A | A3
CS 2000-4000 A 4P +copper type A | A4
CS 100-400 A 3P type B | B1
CS 100-400 A 4P type B | B2
CS 400-1600 A 3P type B | B3
CS400-1600 A4P type B | B4
CS 400-1600 A 3P type B shaped | B5 |  |  |  | 0 | 1
CS 400-1600 A 4P type B shaped | B6 |  |  |  | 0 | 1
Open CS 3P type C 80 1600 A max. | C1 |  |  |  | 0 | 1
Open CS 4P type C 80 1600 A max. | C2 |  |  |  | 0 | 1
Open CS 3P type C 100 1600 A max. | C9 |  |  |  | 0 | 1
Open CS 4P type C 100 1600 A max. | C0 |  |  |  | 0 | 1
Open CS 3P type C 120 4000 A max. | C3 |  |  |  | 0 | 1
Open CS 4P type C 120 4000 A max. | C4 |  |  |  | 0 | 0
Open CS 3P type C 200 4000 A max. | C5 |  |  |  | 0 | 0
Open CS 4P type C 200 4000 A max. | C6
Open CS 3P type C 290 6000 A max. | C7
Open CS 4P type C 290 6000 A max. | C8
Ekip Supply 24-48Vdc | D
Ekip Supply 110-240Vac (check availability) | E
None | X | s12
Ekip com Modbus RS-485 | 2 |  |  |  | 1 | 0
Ekip com Modbus TCP | 3
Ekip com Profibus | 4
Ekip com Profinet | 5
Ekip com DeviceNet™ | 6
Ekip com EtherNet/IP™ | 7
Ekip com IEC61850 | 8
Ekip com Modbus RS-485 + Ekip com Modbus TCP | A
Ekip com Modbus TCP + Ekip com Profibus | B
Ekip com Profibus + Ekip com Profinet | C
Ekip com Profinet + Ekip com EtherNet/IP™ | D
Ekip com DeviceNet™ + Ekip com EtherNet/IP™ | E
Ekip com EtherNet/IP™ + Ekip com IEC61850 | F
Ekip com Modbus RS-485 + Ekip com Profibus | G
Ekip com Modbus TCP + Ekip com Profinet | H
Ekip com Profibus + Ekip com DeviceNet™ | J
Ekip com Profinet + Ekip com EtherNet/IP™ | K
Ekip com DeviceNet™ + Ekip com IEC61850 | L
Ekip com Modbus RS-485 + Ekip com Profinet | M
Ekip com Modbus TCP + Ekip com DeviceNet™ | N
Ekip com Profibus + Ekip com EtherNet/IP™ | P
Ekip com Profinet + Ekip com IEC61850 | Q
Ekip com Modbus RS-485 + Ekip com DeviceNet™ | R
Ekip com Modbus TCP + EtherNet/IP™ | S
Ekip com Profibus + Ekip com IEC61850 | T
Ekip com Modbus RS-485 + Ekip com EtherNet/IP™ | U
Ekip com Modbus TCP + Ekip com IEC61850 | V
Ekip com Modbus RS-485 + Ekip com IEC61850 | W
None | X | s3
Ekip Com R Modbus RS-485 | 2
Ekip Com R Modbus TCP | 3
Ekip Com R Profibus | 4
Ekip Com R Profinet | 5
Ekip Com R DeviceNet™ | 6
Ekip Com R EtherNet/IP™ | 7
Ekip Com R IEC61850 | 8
Ekip Link | A
Ekip Synchrocheck | B
Ekip Signalling 2K-1 | C
Ekip Com Hub | D
Ekip Signalling 3T-1 (3x PTC1000 + 1x 4-20mA) | E
None | X | s4
Ekip Com R Modbus RS-485 | 2
Ekip Com R Modbus TCP | 3
Ekip Com R Profibus | 4
Ekip Com R Profinet | 5
Ekip Com R DeviceNet™ | 6
Ekip Com R EtherNet/IP™ | 7
Ekip Com R IEC61850 | 8
Ekip Link | A
Ekip Synchrocheck | B
Ekip Signalling 2K-1 | C
Ekip Com Hub | D
Ekip Signalling 2K-2 | E
Ekip Signalling 3T-1 (3x PTC1000 + 1x 4-20mA) | F
Ekip Signalling 3T-2 (3x PTC1000 + 1x 4-20mA) | G
None | X
2 years (included with product registration) | 2
4 years | 4
5 years | 5

## Reverse working (hidden)
upmx1600c6d3dxx
15
|  | u | Supplied as loose parts
0
|  | upmx | EkipUP Monitor (network monitoring only)
|  | 1600 | 1600
|  | c6 | Open CS 4P type C 200 4000 A max.
|  | d | Ekip Supply 24-48Vdc
|  | 3 | Ekip com Modbus TCP
|  | d | Ekip Com Hub
|  | x | None
|  | x | None
UPMX | EkipUP Monitor (network monitoring only)
UPPX | EkipUP Protect (monitoring and circuit protection)
UPCX | EkipUP Control (monitoring and load management)
UPPP | EkipUP Protect+ (monitoring and advanced protection)
UPCP | EkipUP Control+ (monitoring, full protection and load management)
0100 | 100
0200 | 200
0250 | 250
0400 | 400
0600 | 600
0630 | 630
0800 | 800
1000 | 1000
1200 | 1200
1250 | 1250
1600 | 1600
2000 | 2000
2500 | 2500
3200 | 3200
3600 | 3600
4000 | 4000
5000 | 5000
6000 | 6000
A1 | CS 100-2000 A 3P +copper type A
A2 | CS 100-2000 A 4P +copper type A
A3 | CS 2000-4000 A 3P +copper type A
A4 | CS 2000-4000 A 4P +copper type A
B1 | CS 100-400 A 3P type B
B2 | CS 100-400 A 4P type B
B3 | CS 400-1600 A 3P type B
B4 | CS400-1600 A4P type B
B5 | CS 400-1600 A 3P type B shaped
B6 | CS 400-1600 A 4P type B shaped
C1 | Open CS 3P type C 80 1600 A max.
C2 | Open CS 4P type C 80 1600 A max.
C9 | Open CS 3P type C 100 1600 A max.
C0 | Open CS 4P type C 100 1600 A max.
C3 | Open CS 3P type C 120 4000 A max.
C4 | Open CS 4P type C 120 4000 A max.
C5 | Open CS 3P type C 200 4000 A max.
C6 | Open CS 4P type C 200 4000 A max.
C7 | Open CS 3P type C 290 6000 A max.
C8 | Open CS 4P type C 290 6000 A max.
D | Ekip Supply 24-48Vdc
E | Ekip Supply 110-240Vac
X | None
2 | Ekip com Modbus RS-485
3 | Ekip com Modbus TCP
4 | Ekip com Profibus
5 | Ekip com Profinet
6 | Ekip com DeviceNet™
7 | Ekip com EtherNet/IP™
8 | Ekip com IEC61850
A | Ekip com Modbus RS-485 + Ekip com Modbus TCP
B | Ekip com Modbus TCP + Ekip com Profibus
C | Ekip com Profibus + Ekip com Profinet
D | Ekip com Profinet + Ekip com EtherNet/IP™
E | Ekip com DeviceNet™ + Ekip com EtherNet/IP™
F | Ekip com EtherNet/IP™ + Ekip com IEC61850
G | Ekip com Modbus RS-485 + Ekip com Profibus
H | Ekip com Modbus TCP + Ekip com Profinet
J | Ekip com Profibus + Ekip com DeviceNet™
K | Ekip com Profinet + Ekip com EtherNet/IP™
L | Ekip com DeviceNet™ + Ekip com IEC61850
M | Ekip com Modbus RS-485 + Ekip com Profinet
N | Ekip com Modbus TCP + Ekip com DeviceNet™
P | Ekip com Profibus + Ekip com EtherNet/IP™
Q | Ekip com Profinet + Ekip com IEC61850
R | Ekip com Modbus RS-485 + Ekip com DeviceNet™
S | Ekip com Modbus TCP + EtherNet/IP™
T | Ekip com Profibus + Ekip com IEC61850
U | Ekip com Modbus RS-485 + Ekip com EtherNet/IP™
V | Ekip com Modbus TCP + Ekip com IEC61850
W | Ekip com Modbus RS-485 + Ekip com IEC61850
X | None
2 | Ekip Com R Modbus RS-485
3 | Ekip Com R Modbus TCP
4 | Ekip Com R Profibus
5 | Ekip Com R Profinet
6 | Ekip Com R DeviceNet™
7 | Ekip Com R EtherNet/IP™
8 | Ekip Com R IEC61850
A | Ekip Link
B | Ekip Synchrocheck
C | Ekip Signalling 2K-1
D | Ekip Com Hub
E | Ekip Signalling 3T-1 (3x PTC1000 + 1x 4-20mA)
X | None
2 | Ekip Com R Modbus RS-485
3 | Ekip Com R Modbus TCP
4 | Ekip Com R Profibus
5 | Ekip Com R Profinet
6 | Ekip Com R DeviceNet™
7 | Ekip Com R EtherNet/IP™
8 | Ekip Com R IEC61850
A | Ekip Link
B | Ekip Synchrocheck
C | Ekip Signalling 2K-1
D | Ekip Com Hub
E | Ekip Signalling 2K-2
F | Ekip Signalling 3T-1 (3x PTC1000 + 1x 4-20mA)
G | Ekip Signalling 3T-2 (3x PTC1000 + 1x 4-20mA)
X | None
2 | Warranty extension 2 years
4 | Warranty extension 4 years
5 | Warranty extension 5 years