## Extrapolation tool, REX640 EPD
Parameters (grey cells can be edited): |  |  | Results:
Number of empty HW slots (nemptyslots) | 1 | range: 0-4 empty HW slots | Impact category | Unit | Total | UPSTREAM | CORE | DOWNSTREAM
Nominal power consumption (Pnominal) | 16.5 | range: 12-20 Watt |  |  |  | Manufacturing |  | Distribution | Installation | Use | End-of-life
Use stage emission factor [kg CO2-eq/kWh] | 0.4 | default: 0,40 (European energy mix) NB! Will only affect GWP-total in the Use stage | GWP - total | kg CO2 eq. | 862.5188 | 235.0411 | 1.3454 | 41.2953 | 1.4606 | 577.4708 | 5.9056
Reference service life in years | 10 | default: 10 years | GWP - fossil | kg CO2 eq. | 840.981 | 232.8027 | 3.5619 | 41.2778 | 0.074279 | 557.5389 | 5.7255
|  |  | GWP - biogenic | kg CO2 eq. | 19.7158 | 1.8135 | -2.2951 | 0.014552 | 1.3863 | 18.6172 | 0.17931
|  |  | GWP - luluc | kg CO2 eq. | 1.822 | 0.42484 | 0.078707 | 0.0029983 | 2.6021e-05 | 1.3146 | 0.00080419
|  |  | ODP | kg CFC-11 eq. | 5.2671e-05 | 1.5226e-05 | 3.1459e-07 | 9.3984e-06 | 1.1812e-08 | 2.7648e-05 | 7.2542e-08
|  |  | AP | mol H+ eq. | 5.4892 | 2.2435 | 0.022605 | 0.21463 | 0.00039963 | 3.0034 | 0.0046866
|  |  | EP - freshwater | kg P eq. | 0.84151 | 0.28183 | 0.0015294 | 0.00062436 | 1.0035e-05 | 0.55726 | 0.00025163
|  |  | POCP | kg NMVOC eq. | 2.5223 | 1.0421 | 0.016034 | 0.22279 | 0.0004542 | 1.2369 | 0.0040686
|  |  | ADP – minerals and metals | kg Sb eq. | 0.08623 | 0.084837 | 4.5539e-05 | 1.6361e-05 | 2.2016e-07 | 0.0013225 | 8.2897e-06
|  |  | ADP – fossil | MJ, net calorific value | 15436.5171 | 2868.2332 | 49.0563 | 580.4838 | 0.86042 | 11928.901 | 8.9823
|  |  | WDP | m3 eq. | 218.1169 | 85.8102 | 2.3647 | 0.49923 | -0.0063702 | 129.2759 | 0.17327
|  |  | Resource use parameters | Unit | Total | UPSTREAM | CORE | DOWNSTREAM
[6 empty] | Manufacturing |  | Distribution | Installation | Use | End-of-life
|  |  | PENRE | MJ, low cal. value | 15373.7088 | 2811.6183 | 49.0159 | 580.4866 | 0.86046 | 11922.745 | 8.9825
|  |  | PERE | MJ, low cal. value | 2538.486 | 322.5827 | 90.9419 | 2.1441 | 0.015409 | 2122.0877 | 0.71419
|  |  | PENRM | MJ, low cal. value | 56.631 | 56.631 | 0 | 0 | 0 | 0 | 0
|  |  | PERM | MJ, low cal. value | 43.1795 | 0 | 43.1795 | 0 | 0 | 0 | 0
|  |  | PENRT | MJ, low cal. value | 15430.3398 | 2868.2493 | 49.0159 | 580.4866 | 0.86046 | 11922.745 | 8.9825
|  |  | PERT | MJ, low cal. value | 2581.6655 | 322.5827 | 134.1214 | 2.1441 | 0.015409 | 2122.0877 | 0.71419
|  |  | FW | m3 | 13.2845 | 2.9559 | 0.15445 | 0.019075 | -5.8934e-05 | 10.1487 | 0.006421
|  |  | MS | kg | 3.7298 | 3.3702 | 0.35965 | 0 | 0 | 0 | 0
|  |  | RSF | MJ | 0 | 0 | 0 | 0 | 0 | 0 | 0
|  |  | NRSF | MJ | 0 | 0 | 0 | 0 | 0 | 0 | 0
|  |  | Waste production indicators | Unit | Total | UPSTREAM | CORE | DOWNSTREAM
[6 empty] | Manufacturing |  | Distribution | Installation | Use | End-of-life
|  |  | HWD | kg | 0.038914 | 0.033005 | 0.00011886 | 0.0015446 | 2.1507e-06 | 0.0042255 | 1.7131e-05
|  |  | NHWD | kg | 76.4211 | 33.2345 | 0.95821 | 1.6598 | 0.13856 | 39.4977 | 0.93229
|  |  | RWD | kg | 0.10046 | 0.0081272 | 0.00019148 | 0.0041103 | 5.0255e-06 | 0.087984 | 3.9999e-05
|  |  | MER | kg | 3.0908 | 0 | 0.54462 | 0 | 0.87861 | 0 | 1.6676
|  |  | MFR | kg | 9.9158 | 1.2261 | 1.5753 | 0 | 1.7166 | 0 | 5.3977
|  |  | CRU | kg | 0 | 0 | 0 | 0 | 0 | 0 | 0
|  |  | ETE | MJ | 19.2046 | 0 | 1.6289 | 0 | 3.0864 | 0 | 14.4894
|  |  | EEE | MJ | 9.8246 | 0 | 0.79899 | 0 | 1.5392 | 0 | 7.4864

## Data
Reference product impact values (valuerefproduct) | [8 empty] | Extrapolation constants (change%)
[12 empty] | Change per hardware module | [5 empty] | Change per Watt
Impact category | Unit | Total | UPSTREAM | CORE | DOWNSTREAM |  |  |  | Impact category | Unit | Total | UPSTREAM | CORE | DOWNSTREAM
|  |  | Manufacturing |  | Distribution | Installation | Use | End-of-life |  |  |  | Manufacturing |  | Distribution | Installation | Use | End-of-life | Use
GWP - total | kg CO2 eq. | 862.5188 | 235.0411 | 1.3454 | 41.2953 | 1.4606 | 577.4708 | 5.9056 | GWP - total | kg CO2 eq. |  | 9.049% |  | 5.963% |  |  | 15.26% | 6.061%
GWP - fossil | kg CO2 eq. | 840.981 | 232.8027 | 3.5619 | 41.2778 | 0.074279 | 557.5389 | 5.7255 | GWP - fossil | kg CO2 eq. |  | 9.096% |  | 5.963% |  |  | 15.72% | 6.061%
GWP - biogenic | kg CO2 eq. | 19.7158 | 1.8135 | -2.2951 | 0.014552 | 1.3863 | 18.6172 | 0.17931 | GWP - biogenic | kg CO2 eq. |  | 3.338% |  | 5.929% |  |  | 0.5538% | 6.061%
GWP - luluc | kg CO2 eq. | 1.822 | 0.42484 | 0.078707 | 0.0029983 | 2.6021e-05 | 1.3146 | 0.00080419 | GWP - luluc | kg CO2 eq. |  | 7.889% |  | 6.207% |  |  | 4.93% | 6.061%
ODP | kg CFC-11 eq. | 5.2671e-05 | 1.5226e-05 | 3.1459e-07 | 9.3984e-06 | 1.1812e-08 | 2.7648e-05 | 7.2542e-08 | ODP | kg CFC-11 eq. |  | 9.23% |  | 5.96% |  |  | 6.819% | 6.061%
AP | mol H+ eq. | 5.4892 | 2.2435 | 0.022605 | 0.21463 | 0.00039963 | 3.0034 | 0.0046866 | AP | mol H+ eq. |  | 10.87% |  | 6.124% |  |  | 8.012% | 6.061%
EP - freshwater | kg P eq. | 0.84151 | 0.28183 | 0.0015294 | 0.00062436 | 1.0035e-05 | 0.55726 | 0.00025163 | EP - freshwater | kg P eq. |  | 10.43% |  | 5.994% |  |  | 5.701% | 6.061%
POCP | kg NMVOC eq. | 2.5223 | 1.0421 | 0.016034 | 0.22279 | 0.0004542 | 1.2369 | 0.0040686 | POCP | kg NMVOC eq. |  | 9.721% |  | 6.064% |  |  | 9.666% | 6.061%
ADP – minerals and metals | kg Sb eq. | 0.08623 | 0.084837 | 4.5539e-05 | 1.6361e-05 | 2.2016e-07 | 0.0013225 | 8.2897e-06 | ADP – minerals and metals | kg Sb eq. |  | 11.08% |  | 6.028% |  |  | 2.236% | 6.061%
ADP – fossil | MJ, net calorific value | 15436.517 | 2868.2332 | 49.0563 | 580.4838 | 0.86042 | 11928.901 | 8.9823 | ADP – fossil | MJ, net calorific value |  | 9.553% |  | 5.961% |  |  | 5.989% | 6.061%
WDP | m3 eq. | 218.1169 | 85.8102 | 2.3647 | 0.49923 | -0.0063702 | 129.2759 | 0.17327 | WDP | m3 eq. |  | 9.797% |  | 5.985% |  |  | 10.71% | 6.061%
[12 empty] | Change per hardware module | [5 empty] | Change per Watt
Resource use parameters | Unit | Total | UPSTREAM | CORE | DOWNSTREAM |  |  |  | Resource use parameters | Unit | Total | UPSTREAM | CORE | DOWNSTREAM
|  |  | Manufacturing |  | Distribution | Installation | Use | End-of-life |  |  |  | Manufacturing |  | Distribution | Installation | Use | End-of-life | Use
PENRE | MJ, low cal. value | 15373.709 | 2811.6183 | 49.0159 | 580.4866 | 0.86046 | 11922.745 | 8.9825 | PENRE | MJ, low cal. value |  | 9.358% |  | 5.961% |  |  | 5.99% | 6.061%
PERE | MJ, low cal. value | 2538.486 | 322.5827 | 90.9419 | 2.1441 | 0.015409 | 2122.0877 | 0.71419 | PERE | MJ, low cal. value |  | 9.253% |  | 5.98% |  |  | 4.389% | 6.061%
PENRM | MJ, low cal. value | 56.631 | 56.631 | 0 | 0 | 0 | 0 | 0 | PENRM | MJ, low cal. value |  | 19.21%
PERM | MJ, low cal. value | 43.1795 | 0 | 43.1795 | 0 | 0 | 0 | 0 | PERM | MJ, low cal. value
PENRT | MJ, low cal. value | 15430.34 | 2868.2493 | 49.0159 | 580.4866 | 0.86046 | 11922.745 | 8.9825 | PENRT | MJ, low cal. value |  | 9.553% |  | 5.961% |  |  | 5.99% | 6.061%
PERT | MJ, low cal. value | 2581.6655 | 322.5827 | 134.1214 | 2.1441 | 0.015409 | 2122.0877 | 0.71419 | PERT | MJ, low cal. value |  | 9.253% |  | 5.98% |  |  | 4.389% | 6.061%
FW | m3 | 13.2845 | 2.9559 | 0.15445 | 0.019075 | -5.8934e-05 | 10.1487 | 0.006421 | FW | m3 |  | 9.043% |  | 5.978% |  |  | 9.747% | 6.061%
MS | kg | 3.7298 | 3.3702 | 0.35965 | 0 | 0 | 0 | 0 | MS | kg |  | 0.3736%
RSF | MJ | 0 | 0 | 0 | 0 | 0 | 0 | 0 | RSF | MJ
NRSF | MJ | 0 | 0 | 0 | 0 | 0 | 0 | 0 | NRSF | MJ
[12 empty] | Change per hardware module | [5 empty] | Change per Watt
Waste production indicators | Unit | Total | UPSTREAM | CORE | DOWNSTREAM |  |  |  | Waste production indicators | Unit | Total | UPSTREAM | CORE | DOWNSTREAM
|  |  | Manufacturing |  | Distribution | Installation | Use | End-of-life |  |  |  | Manufacturing |  | Distribution | Installation | Use | End-of-life | Use
HWD | kg | 0.038914 | 0.033005 | 0.00011886 | 0.0015446 | 2.1507e-06 | 0.0042255 | 1.7131e-05 | HWD | kg |  | 8.429% |  | 5.943% |  |  | 8.199% | 6.061%
NHWD | kg | 76.4211 | 33.2345 | 0.95821 | 1.6598 | 0.13856 | 39.4977 | 0.93229 | NHWD | kg |  | 8.857% |  | 5.955% |  |  | 4.438% | 6.061%
RWD | kg | 0.10046 | 0.0081272 | 0.00019148 | 0.0041103 | 5.0255e-06 | 0.087984 | 3.9999e-05 | RWD | kg |  | 9.332% |  | 5.96% |  |  | 5.363% | 6.061%
MER | kg | 3.0908 | 0 | 0.54462 | 0 | 0.87861 | 0 | 1.6676 | MER | kg | [6 empty] | 17.13%
MFR | kg | 9.9158 | 1.2261 | 1.5753 | 0 | 1.7166 | 0 | 5.3977 | MFR | kg |  | 0.9673% |  |  |  |  | 2.581%
CRU | kg | 0 | 0 | 0 | 0 | 0 | 0 | 0 | CRU | kg
ETE | MJ | 19.2046 | 0 | 1.6289 | 0 | 3.0864 | 0 | 14.4894 | ETE | MJ | [6 empty] | 17.14%
EEE | MJ | 9.8246 | 0 | 0.79899 | 0 | 1.5392 | 0 | 7.4864 | EEE | MJ | [6 empty] | 17.14%