## Extrapolation tool
Parameters (grey cells can be edited): |  |  | Results: |  |  | Upstream | Core | Downstream
Weight of the relay (Weight) | 1.44 | See EPD [kg] | Impact category | Unit | Total | Manufacturing |  | Distribution | Installation | Use | End-of-life
Power consumption (Power) | 2.3 | See EPD [W] | GWP - total | kg CO2 eq. | 131.8787 | 40.7126 | 8.2947 | 0.62945 | 0.20982 | 80.4959 | 1.5362
Use stage emission factor [kg CO2-eq/kWh] | 0.4 | default: 0,40 (European energy mix) NB! Will only affect GWP-total in the use stage | GWP - fossil | kg CO2 eq. | 128.7021 | 40.4346 | 8.3902 | 0.62885 | 0.011764 | 77.7175 | 1.5192
Reference service life in years | 10 | default: 10 years | GWP - biogenic | kg CO2 eq. | 2.9236 | 0.21316 | -0.099822 | 0.00024367 | 0.19805 | 2.5951 | 0.01681
|  |  | GWP - luluc | kg CO2 eq. | 0.25301 | 0.06484 | 0.0043948 | 0.00035831 | 5.66e-06 | 0.18325 | 0.00015961
|  |  | ODP | kg CFC-11 eq. | 7.3317e-06 | 3.1544e-06 | 1.73e-07 | 1.3528e-07 | 2.4176e-09 | 3.854e-06 | 1.266e-08
|  |  | AP | mol H+ eq. | 0.86057 | 0.387 | 0.041711 | 0.012164 | 7.2559e-05 | 0.41865 | 0.0009757
|  |  | EP - freshwater | kg P eq. | 0.12999 | 0.047931 | 0.0042962 | 3.03e-05 | 1.0818e-06 | 0.077679 | 5.2022e-05
|  |  | EP - marine | kg N eq. | 0.15475 | 0.068183 | 0.0099864 | 0.0031433 | 0.00011637 | 0.072474 | 0.00084562
|  |  | EP - terrestrial | mol N eq. | 1.5174 | 0.75551 | 0.091722 | 0.03483 | 0.00026085 | 0.63171 | 0.003404
|  |  | POCP | kg NMVOC eq. | 0.39695 | 0.19094 | 0.023465 | 0.0091706 | 9.9508e-05 | 0.17241 | 0.00086517
|  |  | ADP – minerals and metals | kg Sb eq. | 0.01507 | 0.014873 | 9.8355e-06 | 1.5059e-06 | 3.9925e-08 | 0.00018435 | 1.5444e-06
|  |  | ADP – fossil | MJ, net calorific value | 2294.3746 | 519.4857 | 101.3906 | 8.7835 | 0.16743 | 1662.8164 | 1.7309
|  |  | WDP | m3 eq. | 32.3383 | 12.8178 | 1.4339 | 0.021278 | 0.0028648 | 18.0203 | 0.042223
[6 empty] | Upstream | Core | Downstream
|  |  | Resource use parameters | Unit | Total | Manufacturing |  | Distribution | Installation | Use | End-of-life
|  |  | PENRE | MJ, low cal. value | 2277.4321 | 503.4848 | 101.3066 | 8.7839 | 0.16744 | 1661.9585 | 1.7309
|  |  | PERE | MJ, low cal. value | 352.3578 | 54.0344 | 2.2776 | 0.093069 | 0.0033976 | 295.8062 | 0.14313
|  |  | PENRM | MJ, low cal. value | 16.0744 | 16.0009 | 0.073482 | 0 | 0 | 0 | 0
|  |  | PERM | MJ, low cal. value | 7.0315 | 0 | 7.0315 | 0 | 0 | 0 | 0
|  |  | PENRT | MJ, low cal. value | 2293.5065 | 519.4857 | 101.3801 | 8.7839 | 0.16744 | 1661.9585 | 1.7309
|  |  | PERT | MJ, low cal. value | 359.3893 | 54.0344 | 9.3091 | 0.093069 | 0.0033976 | 295.8062 | 0.14313
|  |  | FW | m3 | 1.8828 | 0.43276 | 0.033009 | 0.00075644 | 9.4148e-05 | 1.4147 | 0.001512
|  |  | MS | kg | 0.60494 | 0.16204 | 0.44289 | 0 | 0 | 0 | 0
|  |  | RSF | MJ | 0 | 0 | 0 | 0 | 0 | 0 | 0
|  |  | NRSF | MJ | 0 | 0 | 0 | 0 | 0 | 0 | 0
[6 empty] | Upstream | Core | Downstream
|  |  | Waste production indicators | Unit | Total | Manufacturing |  | Distribution | Installation | Use | End-of-life
|  |  | HWD | kg | 0.0047482 | 0.0041032 | 3.647e-05 | 1.5911e-05 | 4.0598e-07 | 0.00058901 | 3.1452e-06
|  |  | NHWD | kg | 12.1363 | 5.1009 | 0.73929 | 0.24682 | 0.059226 | 5.5057 | 0.48423
|  |  | RWD | kg | 0.013894 | 0.001486 | 7.5584e-05 | 6.0159e-05 | 1.0494e-06 | 0.012264 | 6.952e-06
|  |  | MER | kg | 0.54901 | 0 | 0.043391 | 0 | 0.049757 | 0 | 0.45587
|  |  | MFR | kg | 1.8454 | 0.1134 | 0.71671 | 0 | 0.44617 | 0 | 0.56913
|  |  | CRU | kg | 0 | 0 | 0 | 0 | 0 | 0 | 0
|  |  | ETE | MJ | 1.7061 | 0 | 0.15143 | 0 | 0.22583 | 0 | 1.3288
|  |  | EEE | MJ | 0.93926 | 0 | 0.0755 | 0 | 0.12547 | 0 | 0.73829

## Data
Reference product impact values (valuerefproduct) | [8 empty] | Extrapolation constants (change%)
|  |  | Upstream | Core | Downstream |  |  |  |  | Change per kg | [5 empty] | Change per Watt
Impact category | Unit | Total | Manufacturing |  | Distribution | Installation | Use | End-of-life | Impact category | Upstream | Core | Distribution | Installation | Use | End-of-life | Use
GWP - total | kg CO2 eq. | 135.4875 | 40.7751 | 8.2947 | 0.63621 | 0.20982 | 83.9957 | 1.5758 | GWP - total | 7.673% | 0% | 53.11% | 0% | 0% | 125.7% | 41.67%
GWP - fossil | kg CO2 eq. | 132.1928 | 40.4998 | 8.3902 | 0.6356 | 0.011764 | 81.0966 | 1.5589 | GWP - fossil | 8.055% | 0% | 53.11% | 0% | 0% | 127.3% | 41.67%
GWP - biogenic | kg CO2 eq. | 3.0337 | 0.21053 | -0.099822 | 0.00024629 | 0.19805 | 2.708 | 0.016752 | GWP - biogenic | -62.37% | 0% | 53.11% | 0% | 0% | -17.12% | 41.67%
GWP - luluc | kg CO2 eq. | 0.26093 | 0.064792 | 0.0043948 | 0.00036216 | 5.66e-06 | 0.19122 | 0.00016162 | GWP - luluc | -3.713% | 0% | 53.11% | 0% | 0% | 62.35% | 41.67%
ODP | kg CFC-11 eq. | 7.503e-06 | 3.1564e-06 | 1.73e-07 | 1.3673e-07 | 2.4176e-09 | 4.0215e-06 | 1.2832e-08 | ODP | 3.275% | 0% | 53.11% | 0% | 0% | 66.85% | 41.67%
AP | mol H+ eq. | 0.87941 | 0.38749 | 0.041711 | 0.012294 | 7.2559e-05 | 0.43686 | 0.00099256 | AP | 6.304% | 0% | 53.11% | 0% | 0% | 84.92% | 41.67%
EP - freshwater | kg P eq. | 0.13355 | 0.048111 | 0.0042962 | 3.0626e-05 | 1.0818e-06 | 0.081056 | 5.2793e-05 | EP - freshwater | 18.69% | 0% | 53.11% | 0% | 0% | 72.95% | 41.67%
EP - marine | kg N eq. | 0.15806 | 0.068298 | 0.0099864 | 0.0031771 | 0.00011637 | 0.075625 | 0.00085443 | EP - marine | 8.376% | 0% | 53.11% | 0% | 0% | 51.54% | 41.67%
EP - terrestrial | mol N eq. | 1.537 | 0.74721 | 0.091722 | 0.035204 | 0.00026085 | 0.65918 | 0.0034725 | EP - terrestrial | -55.53% | 0% | 53.11% | 0% | 0% | 98.61% | 41.67%
POCP | kg NMVOC eq. | 0.40513 | 0.19151 | 0.023465 | 0.009269 | 9.9508e-05 | 0.17991 | 0.00088193 | POCP | 14.85% | 0% | 53.11% | 0% | 0% | 95.03% | 41.67%
ADP – minerals and metals | kg Sb eq. | 0.015136 | 0.01493 | 9.8355e-06 | 1.5221e-06 | 3.9925e-08 | 0.00019236 | 1.5595e-06 | ADP – minerals and metals | 19.3% | 0% | 53.11% | 0% | 0% | 48.59% | 41.67%
ADP – fossil | MJ, net calorific value | 2367.6177 | 520.3143 | 101.3906 | 8.8778 | 0.16743 | 1735.1128 | 1.7547 | ADP – fossil | 7.963% | 0% | 53.11% | 0% | 0% | 67.77% | 41.67%
WDP | m3 eq. | 33.2098 | 12.9048 | 1.4339 | 0.021506 | 0.0028648 | 18.8038 | 0.043066 | WDP | 33.67% | 0% | 53.11% | 0% | 0% | 97.87% | 41.67%
|  |  | Upstream | Core | Downstream |  |  |  |  | Change per kg | [5 empty] | Change per Watt
Resource use parameters | Unit | Total | Manufacturing |  | Distribution | Installation | Use | End-of-life | Resource use parameters | Upstream | Core | Distribution | Installation | Use | End-of-life | Use
PENRE | MJ, low cal. value | 2350.268 | 503.9435 | 101.3066 | 8.8782 | 0.16744 | 1734.2175 | 1.7547 | PENRE | 4.551% | 0% | 53.11% | 0% | 0% | 67.78% | 41.67%
PERE | MJ, low cal. value | 365.3132 | 54.1259 | 2.2776 | 0.094068 | 0.0033976 | 308.6673 | 0.1449 | PERE | 8.452% | 0% | 53.11% | 0% | 0% | 61.03% | 41.67%
PENRM | MJ, low cal. value | 16.4445 | 16.371 | 0.073482 | 0 | 0 | 0 | 0 | PENRM | 113% | 0% | 0% | 0% | 0% | 0% | 41.67%
PERM | MJ, low cal. value | 7.0315 | 0 | 7.0315 | 0 | 0 | 0 | 0 | PERM | 0% | 0% | 0% | 0% | 0% | 0% | 41.67%
PENRT | MJ, low cal. value | 2366.7125 | 520.3146 | 101.3801 | 8.8782 | 0.16744 | 1734.2175 | 1.7547 | PENRT | 7.965% | 0% | 53.11% | 0% | 0% | 67.78% | 41.67%
PERT | MJ, low cal. value | 372.3447 | 54.1259 | 9.3091 | 0.094068 | 0.0033976 | 308.6673 | 0.1449 | PERT | 8.452% | 0% | 53.11% | 0% | 0% | 61.03% | 41.67%
FW | m3 | 1.9461 | 0.43447 | 0.033009 | 0.00076456 | 9.4148e-05 | 1.4762 | 0.0015411 | FW | 19.69% | 0% | 53.11% | 0% | 0% | 94.47% | 41.67%
MS | kg | 0.60451 | 0.16162 | 0.44289 | 0 | 0 | 0 | 0 | MS | -13.11% | 0% | 0% | 0% | 0% | 0% | 41.67%
RSF | MJ | 0 | 0 | 0 | 0 | 0 | 0 | 0 | RSF | 0% | 0% | 0% | 0% | 0% | 0% | 41.67%
NRSF | MJ | 0 | 0 | 0 | 0 | 0 | 0 | 0 | NRSF | 0% | 0% | 0% | 0% | 0% | 0% | 41.67%
|  |  | Upstream | Core | Downstream |  |  |  |  | Change per kg | [5 empty] | Change per Watt
Waste production indicators | Unit | Total | Manufacturing |  | Distribution | Installation | Use | End-of-life | Waste production indicators | Upstream | Core | Distribution | Installation | Use | End-of-life | Use
HWD | kg | 0.0047964 | 0.0041256 | 3.647e-05 | 1.6082e-05 | 4.0598e-07 | 0.00061462 | 3.1951e-06 | HWD | 27.11% | 0% | 53.11% | 0% | 0% | 78.01% | 41.67%
NHWD | kg | 12.4248 | 5.1414 | 0.73929 | 0.24947 | 0.059226 | 5.7451 | 0.49032 | NHWD | 39.36% | 0% | 53.11% | 0% | 0% | 62.06% | 41.67%
RWD | kg | 0.014428 | 0.001486 | 7.5584e-05 | 6.0805e-05 | 1.0494e-06 | 0.012798 | 7.0328e-06 | RWD | -0.0465% | 0% | 53.11% | 0% | 0% | 57.45% | 41.67%
MER | kg | 0.5616 | 0 | 0.043391 | 0 | 0.049757 | 0 | 0.46846 | MER | 0% | 0% | 0% | 0% | 0% | 134.4% | 41.67%
MFR | kg | 1.847 | 0.11302 | 0.71671 | 0 | 0.44617 | 0 | 0.57112 | MFR | -17.04% | 0% | 0% | 0% | 0% | 17.42% | 41.67%
CRU | kg | 0 | 0 | 0 | 0 | 0 | 0 | 0 | CRU | 0% | 0% | 0% | 0% | 0% | 0% | 41.67%
ETE | MJ | 1.741 | 0 | 0.15143 | 0 | 0.22583 | 0 | 1.3638 | ETE | 0% | 0% | 0% | 0% | 0% | 128.1% | 41.67%
EEE | MJ | 0.95867 | 0 | 0.0755 | 0 | 0.12547 | 0 | 0.75769 | EEE | 0% | 0% | 0% | 0% | 0% | 128.1% | 41.67%