## Sheet1
Small Multi Tennant Office building - Bill of materials
Small Multi Tennant Office building - Bill of materials
Note: This bill of material document is a drat proposal related to the document "Small multi-tennant office single line diagram". The bill of material changes according to the project size and needs and related technical specification.
Switchboard | Code | Description | Qty
Incoming breaker | 1SDA067417R1 | XT1N 160 TMD 125-1250 3p F F | 1
Small office sub-distribution board | 2CDS273001R0634 | Miniature Circuit Breaker - S200 - 3P - C - 63 ampere | 3
Small office sub-distribution board | 2CSF204101R1250 | F204 A-25/0,03 Residual Current Circuit Breaker | 6
Small office sub-distribution board | 2CDS251001R0104 | Miniature Circuit Breaker - S200 - 1P - C - 10 ampere | 18
Small office sub-distribution board | 2CSR255140U1164 | DS201 C16 A30 U - RCBO | 9
Small office sub-distribution board | 2CDS251001R0065 | Miniature Circuit Breaker - S200 - 1P - B - 6 ampere | 6
Small office sub-distribution board | 2CDD284101R0040 | SD204/40 Switch Disconnector 4P, 40A | 6
Small office sub-distribution board | 2CDS251001R0164 | Miniature Circuit Breaker - S200 - 1P - C - 16 ampere | 6
Small office sub-distribution board | 2CDS273001R0164 | Miniature Circuit Breaker - S200M - 3P - C - 16 ampere | 6
Small office sub-distribution board | 2CCG000244R0001 | Connector set (35pcs) | 2
Small office sub-distribution board | 2CCG000243R0001 | Flat Cable 5 m | 3
Small office sub-distribution board | 2CCG000242R0001 | SCU100 Sub-Distribution Control Unit | 1
Small office sub-distribution board | 2CCA880211R0001 | CMS-121PS Sensor | 48
Small office sub-distribution board | 2CCG000245R0001 | DM11 - Digital input modules | 4
Small office sub-distribution board | 2CDS200912R0001 | S2C-H6R Auxiliary contact 1CO | 50
Small office sub-distribution board | 4NWP100102R0001 | UPS PowerValue 11 RT 3kVA B | 3
Small office sub-distribution board | 4NWP100107R0001 | External Battery PowerValue 11 RT 3kVA | 12