## Architecture - tick-mark choice
Standard Systems
Hints
1. A plant is often also called block or line. Each plant has its own plant signals like in operation, start-up, shut-down, etc.
2. When installed in ACF5000 or ACX
In each AMS all data is collected in a buffer (DAA). The first AMS also hosts the data acquisition and handling system (CEM-DAS), which is connected to all DAA's.
The operation of CEM-DAS is acomplished via a workstation that can be in a separate room. The workstation needs to be connected to CEM-DAS via Ethernet.
CEM-DAS is then accessed via a standard explorer (e.g. Internet Explorer or Firefox).

## Plant data
General information
Plant name
Plant signals | Y/N
Operating signal
Breakdown dedusting plant
Monitoring temporarily suspended

## ABB CGA's
for Emission Monitoring
|  | Hourly | 24 h
|  | average | average
Component | Y/N | ELV | ELV | Unit
TOC |  |  |  | mgC/m3
O2 |  |  |  | %

## P, T, V, humidity
for Emission Monitoring
|  | Fault | Maint. |  |  | Range
| Y/N | signal | signal | Source | Start |  | End | Unit
Pressure
Stack temperature
Humidity
Flow

## Alarms
Configuration of DO's
| Second | Minute | Prognosis | Daily
| avrg. | avrg. | avrg. | avrg. | Unit | Brennstoff
VOC
O2

## Outputs
Configuration of AO's
| Second | Minute | Prognosis | Daily
| avrg. | avrg. | avrg. | avrg.
VOC
O2
Check-mark which values shall be outputed. For each check-mark an analog output will be assigned.

## Options
Options
Program licenses
CEM-DAS base package (CEM-DAS server and DDA for two users)
QAL3 (operator's duty of EN 14181 )
CO2 freight calculation (for green house gas trading in Europe)
Extended password protection
EFÜ (Germany only)
User licenses
Three additional users
Five additional users
Ten additional users
25 additional users
Unlimited users
Hardware
NAS server (redundant storage as an alternative to a customer's file system)
DCF77 (Germany only for EFÜ)
Measurement Made Easy
CEM-DAS built into ACF5000
CEM-DAS built into ACX
Notes

## Notes
Further information for the back-office
Notes